## BomTmpl
Quantity | Manufacture Part Number | Manufacturer(optional) | Description(optional) | LCSC Part Number(optional) | Package(optional) | Customer Part Number(optional)
500 | 1N4148W-T4 | Guangdong Hottech | 75V 150mA 1.25V @ 150mA 4ns SOD-123 Switching Diode RoHS | C181134 | SOD-123
5 | RB060M-60TR | ROHM Semicon | 60V 2A 610mV @ 2A PMDU Schottky Barrier Diodes (SBD) RoHS | C114257 | SOD-123
10 | SMF9.0CA | AnBon | Bidirectional 9V 10V 15.4V @ 13A 13A SOD-123 TVS RoHS | C435473 | SOD-123
50 | 1N4001W | Shandong Jingdao Microelectronics | 50V 1A 1.1V @ 1A SOD-123F Diodes - General Purpose RoHS | C162732 | SOD-123F
80 | WS2812C | Worldsemi | RGB 620~625nmRed,515~525nmGreen,465~475nmBlue SMD,5x5mm Light Emitting Diodes (LED) RoHS | C114587 | SMD,5x5mm
5 | MJD122T4G | ON Semiconductor | NPN - Darlington 8A 100V 1.75W TO-252-2(DPAK) Transistors (NPN/PNP) RoHS | C12789 | TO-252-2(DPAK)
10 | RTT061004BTP | RALEC | 1MΩ ±0.1% 0.25W ±100ppm/℃ 1206 Chip Resistor - Surface Mount RoHS | C312263 | 1206
50 | RS-06K1003FT | FH(Guangdong Fenghua Advanced Tech) | 100kΩ ±1% 0.25W ±100ppm/℃ 1206 Chip Resistor - Surface Mount RoHS | C118849 | 1206
50 | RS-06K3302FT | FH(Guangdong Fenghua Advanced Tech) | 33kΩ ±1% 0.25W ±100ppm/℃ 1206 Chip Resistor - Surface Mount RoHS | C286653 | 1206
50 | RS-06K1002FT | FH(Guangdong Fenghua Advanced Tech) | 10kΩ ±1% 0.25W ±100ppm/℃ 1206 Chip Resistor - Surface Mount RoHS | C140407 | 1206
50 | 1206W4F5101T5E | UNI-ROYAL(Uniroyal Elec) | 5.1kΩ ±1% 0.25W ±100ppm/℃ 1206 Chip Resistor - Surface Mount RoHS | C26033 | 1206
100 | RC-02W5101FT | FH(Guangdong Fenghua Advanced Tech) | 5.1kΩ ±1% 1/16W ±200ppm/℃ 0402 Chip Resistor - Surface Mount RoHS | C294638 | 402
50 | WR12X1001FTL | Walsin Tech Corp | 1kΩ ±1% 0.25W ±100ppm/℃ 1206 Chip Resistor - Surface Mount RoHS | C164026 | 1206
500 | 1206W4F3900T5E | UNI-ROYAL(Uniroyal Elec) | 390Ω ±1% 0.25W ±100ppm/℃ 1206 Chip Resistor - Surface Mount RoHS | C4491 | 1206
50 | 1206W4F1000T5E | UNI-ROYAL(Uniroyal Elec) | 100Ω ±1% 0.25W ±200ppm/℃ 1206 Chip Resistor - Surface Mount RoHS | C17901 | 1206
100 | 1206W4F300KT5E | UNI-ROYAL(Uniroyal Elec) | 3Ω ±1% 0.25W ±400ppm/℃ 1206 Chip Resistor - Surface Mount RoHS | C17939 | 1206
5 | GRM21BR60J107ME15L | Murata Electronics | 100uF ±20% 6.3V X5R 0805 Multilayer Ceramic Capacitors MLCC - SMD/SMT RoHS | C141660 | 805
20 | CL21A106KPFNNNE | Samsung Electro-Mechanics | 10uF ±10% 10V X5R 0805 Multilayer Ceramic Capacitors MLCC - SMD/SMT RoHS | C17024 | 805
10 | C1005X5R0J475KTJ00F | TDK | 4.7uF ±10% 6.3V X5R 0402 Multilayer Ceramic Capacitors MLCC - SMD/SMT RoHS | C342989 | 402
100 | TCC0805X7R105K250DTS | CCTC | 1uF ±10% 25V X7R 0805 Multilayer Ceramic Capacitors MLCC - SMD/SMT RoHS | C344171 | 805
50 | CL05A105KO5NNNC | Samsung Electro-Mechanics | 1uF ±10% 16V X5R 0402 Multilayer Ceramic Capacitors MLCC - SMD/SMT RoHS | C29266 | 402
50 | FN21X104K500PXG | PSA(Prosperity Dielectrics) | 100nF ±10% 50V X7R 0805 Multilayer Ceramic Capacitors MLCC - SMD/SMT RoHS | C235732 | 805
100 | CC0402KRX7R7BB104 | YAGEO | 100nF ±10% 16V X7R 0402 Multilayer Ceramic Capacitors MLCC - SMD/SMT RoHS | C60474 | 402
100 | TCC0402X7R103K500AT | CCTC | 10nF ±10% 50V X7R 0402 Multilayer Ceramic Capacitors MLCC - SMD/SMT RoHS | C688874 | 402
10 | AO3401A | BORN | P Channel 30V 4.2A 2V @ 250uA 50mΩ @ 4.1A,10V 1.4W SOT-23 MOSFET RoHS | C306862 | SOT-23
20 | DTC123JKAT146 | ROHM Semicon | NPN - Pre-Biased 100mA 50V 200mW SOT-23(SOT-23-3) Transistors (NPN/PNP) RoHS | C111724 | SOT-23
5 | MCP1700T-3302E/TT | Microchip Tech | Fixed 6V 3.3V 350mV @ 250mA SOT-23(SOT-23-3) Dropout Regulators(LDO) RoHS | C39051 | SOT-23
5 | STM32F072CBT6 | STMicroelectronics | 32-Bit FLASH ARM® Cortex®-M0 48MHz 1.65V ~ 3.6V LQFP-48_7x7x05P ST Microelectronics RoHS | C81720 | LQFP-48_7x7x05P
5 | TYPE-C-31-M-12 | Korean Hroparts Elec | USB - Type C Female 16 8.94*7.3mm USB Connectors RoHS | C165948 | 8.94*7.3mm
5 | RF1338-000 | Littelfuse | Polymeric 16V 2.2A 300ms 180mΩ 1812(4.5*3.2mm) PTC Resettable Fuses RoHS | C207188 | 1812(4.5*3.2mm)
5 | TPD4E05U06DQAR | Texas Instruments | Unidirectional 5.5V (Max) 6V 14V 2.5A (8/20us) uSON-10 Diodes - ESD RoHS | C138714 | uSON-10
10 | K2-1187SQ-A4SW-06 | Korean Hroparts Elec | 50mA @ 12VDC Vertical Round Button SMD Tactile Switches RoHS | C92584 | 5.2*5.2mm
10 | DC-003-2A-1.3 | XKB Connectivity | DC Power Receptacle Jack 2A 1.3mm 3.8mm Through Hole AC/DC Power Plugs & Receptacles RoHS | C319136 | THT